## Capability Summary
| SPC Status Worksheet - Summary SPC 状态汇总表 |  | FRM-00453/2 Page 1 of ___
Supplier Name供应商名称: |  | Reported Time Period 报告时间区间: | QTR: ____ | Year: ____
Supplier Address 供应商地址: |  | Prepared by 起草:
Date Prepared 起草日期:
Purpose目的: To evaluate and report the statistical capability of designated <S> special characteristics so that Litens can have confidence in the quality of externally provided processes, products, and services. 通过评估和报告指定的<S>特殊特征的统计过程能力，以便Litens能够对外部提供的流程，产品和服务的质量充满信心
Scope范围: The SPC Status Worksheet and Summary apply to all product supplied to Litens with designated <S> special charateristics as identified on the part drawing. Each characteristic classified with a <S> designation is to be reported for statistical control and capability on the Worksheet and summarized on the Worksheet (i.e., page 2) Summary. SPC 状态工作表和摘要适用于提供给 Litens 的外部产品，这些产品在零件图纸上标识了特定的<S> 特殊特征。 每个使用 <S> 特定的特征都将在工作表上报告以进行统计过程控制和过程能力，并在工作表摘要中进行汇总。 Note: Unless specified otherwise, the minimum acceptance criteria for statistical capability is Cpk 1.33. If a higher capability is required (e.g., CSR), the requirement should be specified on the part drawing or separate agreement document. Also, the requirement is to be specified on Worksheet if different than 1.33. 备注：除非有特殊的要求，一般过程能力CPK 的最低接受标准为1.33 ，如果有更高的要求，比如CSR客户特殊要求，这样的要求应该在图纸或另外的协议文件中特殊体现出来；同样，大于1.33 的要求也应该在工作表中体现出来。
SUMMARY汇总
Total number of statistically designated <S> characteristics being reported on this time period (QTR) 这段时间内（QTR)汇总指定做统计的S特性的总数量:
Total number of reported characteristics in statistical control统计控制报告的特性总数量 :
Of the variable characteristic charts that are in statistical control, indicate the number of characteristics by appropriate capability indicies as noted below在统计控制中的变量特征图中，通过适当的能力指标指示特征的数量，如下所示：:
Cpk less than 1.0 (Cpk <1.0) Corrective Action Required 如果CPK小于1.0 ，需要采取纠正措施 :
Cpk equal to or greater than 1.0 but less than 1.33 (Cpk ≥ 1.0, < 1.33) Corrective Action Required 如果CPK大于等于1.0，但小于1.33 ，需要采取纠正措施 :
Cpk equal to or greater than 1.33 but less than 1.67 (Cpk ≥ 1.33, < 1.67): CPK大于等于1.33，但小于1.67 :
Cpk equal to or greater than 1.67, but less than 2.0 (Cpk ≥1.67, < 2.0): CPK大于等于1.67，但小于2.0 :
Cpk equal to or greater than 2.0 (Cpk ≥ 2.0): CPK大于等于2.0:

## Worksheet
|  | SPC Status Worksheet SPC 状态表 | [5 empty] | FRM-00453/2 Page ___ of ___
Part No./Rev. 料号/版本 | Part Name 物料名称 | Cavity No. 穴号 | Characteristic 特性 | Specification 规格 | Min Cpk Req'd 最小CPK要求 (specify if different than 1.33) | In Control?受控？ |  | Process Average 均值 | Cp | Cpk
[6 empty] | Yes | No